## RLC
N1 | N2 | type | R | L (mH) | C(uF)/U(V) | Nobr | Desc
22 | 0 | 1 | 136.1 | 0 | 19.49 | 1 | phase_A: LD_1 | -1
23 | 0 | 1 | 136.1 | 0 | 19.49 | 2 | phase_B: LD_1 | -1
24 | 0 | 1 | 136.1 | 0 | 19.49 | 3 | phase_C: LD_1 | -1
28 | 0 | 1 | 162 | 0 | 16.37 | 4 | phase_A: LD_2 | -1
29 | 0 | 1 | 162 | 0 | 16.37 | 5 | phase_B: LD_2 | -1
30 | 0 | 1 | 162 | 0 | 16.37 | 6 | phase_C: LD_2 | -1
34 | 0 | 1 | 136.1 | 0 | 19.49 | 7 | phase_A: LD_3 | -1
35 | 0 | 1 | 136.1 | 0 | 19.49 | 8 | phase_B: LD_3 | -1
36 | 0 | 1 | 136.1 | 0 | 19.49 | 9 | phase_C: LD_3 | -1
5 | 0 | 0 | 297.9 | 316 | 0 | 10 | phase_A: LD_5_125MW_50MVAr | -1
2 | 0 | 0 | 297.9 | 316 | 0 | 11 | phase_B: LD_5_125MW_50MVAr | -1
1 | 0 | 0 | 297.9 | 316 | 0 | 12 | phase_C: LD_5_125MW_50MVAr | -1
17 | 0 | 0 | 888.1 | 0 | 0 | 13 | phase_A: LD_6_50MW | -1
16 | 0 | 0 | 888.1 | 0 | 0 | 14 | phase_B: LD_6_50MW | -1
18 | 0 | 0 | 888.1 | 0 | 0 | 15 | phase_C: LD_6_50MW | -1
17 | 0 | 0 | 444 | 392.6 | 0 | 16 | phase_A: LD_6_90MW_30MVAr | -1
16 | 0 | 0 | 444 | 392.6 | 0 | 17 | phase_B: LD_6_90MW_30MVAr | -1
18 | 0 | 0 | 444 | 392.6 | 0 | 18 | phase_C: LD_6_90MW_30MVAr | -1
6 | 0 | 0 | 424.2 | 393.8 | 0 | 19 | phase_A: LD_8_100MW_35MVAr | -1
4 | 0 | 0 | 424.2 | 393.8 | 0 | 20 | phase_B: LD_8_100MW_35MVAr | -1
3 | 0 | 0 | 424.2 | 393.8 | 0 | 21 | phase_C: LD_8_100MW_35MVAr | -1
51 | 0 | 1 | 19040 | 0 | 0 | 22 | phase_A: LD_31 | -1
52 | 0 | 1 | 19040 | 0 | 0 | 23 | phase_B: LD_31 | -1
53 | 0 | 1 | 19040 | 0 | 0 | 24 | phase_C: LD_31 | -1
5 | 9 | 3 | 13.04 | 167.4 | 0 | 25 | phase_A: Line_4_5 | -1
2 | 8 | 3 | 13.04 | 167.4 | 0 | 26 | phase_B: Line_4_5 | -1
1 | 7 | 3 | 13.04 | 167.4 | 0 | 27 | phase_C: Line_4_5 | -1
57 | 9 | 0 | 3.102 | 19.29 | 0 | 28 | mutual: Line_4_5 | -1
5 | 58 | 0 | 0 | 0 | 0.1939 | 29 | Cp_in_A: Line_4_5 | -1
2 | 58 | 0 | 0 | 0 | 0.1939 | 30 | Cp_in_B: Line_4_5 | -1
1 | 58 | 0 | 0 | 0 | 0.1939 | 31 | Cp_in_C: Line_4_5 | -1
58 | 0 | 0 | 0 | 0 | -2182 | 32 | Cgnd_in: Line_4_5 | -1
9 | 59 | 0 | 0 | 0 | 0.1939 | 33 | Cp_out_A: Line_4_5 | -1
8 | 59 | 0 | 0 | 0 | 0.1939 | 34 | Cp_out_B: Line_4_5 | -1
7 | 59 | 0 | 0 | 0 | 0.1939 | 35 | Cp_out_C: Line_4_5 | -1
59 | 0 | 0 | 0 | 0 | -2182 | 36 | Cgnd_out: Line_4_5 | -1
17 | 9 | 3 | 14.68 | 171.7 | 0 | 37 | phase_A: Line_4_6 | -1
16 | 8 | 3 | 14.68 | 171.7 | 0 | 38 | phase_B: Line_4_6 | -1
18 | 7 | 3 | 14.68 | 171.7 | 0 | 39 | phase_C: Line_4_6 | -1
60 | 9 | 0 | 2.282 | 17.11 | 0 | 40 | mutual: Line_4_6 | -1
17 | 61 | 0 | 0 | 0 | 0.1939 | 41 | Cp_in_A: Line_4_6 | -1
16 | 61 | 0 | 0 | 0 | 0.1939 | 42 | Cp_in_B: Line_4_6 | -1
18 | 61 | 0 | 0 | 0 | 0.1939 | 43 | Cp_in_C: Line_4_6 | -1
61 | 0 | 0 | 0 | 0 | -2460 | 44 | Cgnd_in: Line_4_6 | -1
9 | 62 | 0 | 0 | 0 | 0.1939 | 45 | Cp_out_A: Line_4_6 | -1
8 | 62 | 0 | 0 | 0 | 0.1939 | 46 | Cp_out_B: Line_4_6 | -1
7 | 62 | 0 | 0 | 0 | 0.1939 | 47 | Cp_out_C: Line_4_6 | -1
62 | 0 | 0 | 0 | 0 | -2460 | 48 | Cgnd_out: Line_4_6 | -1
14 | 5 | 3 | 28.63 | 327.7 | 0 | 49 | phase_A: Line_5_7 | -1
13 | 2 | 3 | 28.63 | 327.7 | 0 | 50 | phase_B: Line_5_7 | -1
15 | 1 | 3 | 28.63 | 327.7 | 0 | 51 | phase_C: Line_5_7 | -1
63 | 5 | 0 | 4.716 | 41 | 0 | 52 | mutual: Line_5_7 | -1
14 | 64 | 0 | 0 | 0 | 0.3886 | 53 | Cp_in_A: Line_5_7 | -1
13 | 64 | 0 | 0 | 0 | 0.3886 | 54 | Cp_in_B: Line_5_7 | -1
15 | 64 | 0 | 0 | 0 | 0.3886 | 55 | Cp_in_C: Line_5_7 | -1
64 | 0 | 0 | 0 | 0 | -1017 | 56 | Cgnd_in: Line_5_7 | -1
5 | 65 | 0 | 0 | 0 | 0.3886 | 57 | Cp_out_A: Line_5_7 | -1
2 | 65 | 0 | 0 | 0 | 0.3886 | 58 | Cp_out_B: Line_5_7 | -1
1 | 65 | 0 | 0 | 0 | 0.3886 | 59 | Cp_out_C: Line_5_7 | -1
65 | 0 | 0 | 0 | 0 | -1017 | 60 | Cgnd_out: Line_5_7 | -1
12 | 17 | 3 | 30.25 | 333.3 | 0 | 61 | phase_A: Line_6_9 | -1
11 | 16 | 3 | 30.25 | 333.3 | 0 | 62 | phase_B: Line_6_9 | -1
10 | 18 | 3 | 30.25 | 333.3 | 0 | 63 | phase_C: Line_6_9 | -1
66 | 17 | 0 | 3.904 | 38.22 | 0 | 64 | mutual: Line_6_9 | -1
12 | 67 | 0 | 0 | 0 | 0.3886 | 65 | Cp_in_A: Line_6_9 | -1
11 | 67 | 0 | 0 | 0 | 0.3886 | 66 | Cp_in_B: Line_6_9 | -1
10 | 67 | 0 | 0 | 0 | 0.3886 | 67 | Cp_in_C: Line_6_9 | -1
67 | 0 | 0 | 0 | 0 | -1090 | 68 | Cgnd_in: Line_6_9 | -1
17 | 68 | 0 | 0 | 0 | 0.3886 | 69 | Cp_out_A: Line_6_9 | -1
16 | 68 | 0 | 0 | 0 | 0.3886 | 70 | Cp_out_B: Line_6_9 | -1
18 | 68 | 0 | 0 | 0 | 0.3886 | 71 | Cp_out_C: Line_6_9 | -1
68 | 0 | 0 | 0 | 0 | -1090 | 72 | Cgnd_out: Line_6_9 | -1
14 | 6 | 3 | 12.69 | 159.3 | 0 | 73 | phase_A: Line_7_8 | -1
13 | 4 | 3 | 12.69 | 159.3 | 0 | 74 | phase_B: Line_7_8 | -1
15 | 3 | 3 | 12.69 | 159.3 | 0 | 75 | phase_C: Line_7_8 | -1
69 | 6 | 0 | 3.277 | 23.32 | 0 | 76 | mutual: Line_7_8 | -1
14 | 70 | 0 | 0 | 0 | 0.1689 | 77 | Cp_in_A: Line_7_8 | -1
13 | 70 | 0 | 0 | 0 | 0.1689 | 78 | Cp_in_B: Line_7_8 | -1
15 | 70 | 0 | 0 | 0 | 0.1689 | 79 | Cp_in_C: Line_7_8 | -1
70 | 0 | 0 | 0 | 0 | -3.916 | 80 | Cgnd_in: Line_7_8 | -1
6 | 71 | 0 | 0 | 0 | 0.1689 | 81 | Cp_out_A: Line_7_8 | -1
4 | 71 | 0 | 0 | 0 | 0.1689 | 82 | Cp_out_B: Line_7_8 | -1
3 | 71 | 0 | 0 | 0 | 0.1689 | 83 | Cp_out_C: Line_7_8 | -1
71 | 0 | 0 | 0 | 0 | -3.916 | 84 | Cgnd_out: Line_7_8 | -1
6 | 12 | 3 | 23.97 | 290.5 | 0 | 85 | phase_A: Line_8_9 | -1
4 | 11 | 3 | 23.97 | 290.5 | 0 | 86 | phase_B: Line_8_9 | -1
3 | 10 | 3 | 23.97 | 290.5 | 0 | 87 | phase_C: Line_8_9 | -1
72 | 12 | 0 | 7.042 | 59.61 | 0 | 88 | mutual: Line_8_9 | -1
6 | 73 | 0 | 0 | 0 | 0.3884 | 89 | Cp_in_A: Line_8_9 | -1
4 | 73 | 0 | 0 | 0 | 0.3884 | 90 | Cp_in_B: Line_8_9 | -1
3 | 73 | 0 | 0 | 0 | 0.3884 | 91 | Cp_in_C: Line_8_9 | -1
73 | 0 | 0 | 0 | 0 | -700 | 92 | Cgnd_in: Line_8_9 | -1
12 | 74 | 0 | 0 | 0 | 0.3884 | 93 | Cp_out_A: Line_8_9 | -1
11 | 74 | 0 | 0 | 0 | 0.3884 | 94 | Cp_out_B: Line_8_9 | -1
10 | 74 | 0 | 0 | 0 | 0.3884 | 95 | Cp_out_C: Line_8_9 | -1
74 | 0 | 0 | 0 | 0 | -700 | 96 | Cgnd_out: Line_8_9 | -1
22 | 23 | 2 | 0.008168 | 0.8666 | 16500 | 97 | transfo_1_winding_1: TR_1_4 | -1
9 | 0 | 2 | 0.529 | 56.13 | 132800 | 98 | transfo_1_winding_2: TR_1_4 | -1
79 | 23 | 1 | 2042 | 5416 | 0 | 99 | transfo_1_Lm: TR_1_4 | -1
23 | 24 | 2 | 0.008168 | 0.8666 | 16500 | 100 | transfo_2_winding_1: TR_1_4 | -1
8 | 0 | 2 | 0.529 | 56.13 | 132800 | 101 | transfo_2_winding_2: TR_1_4 | -1
80 | 24 | 1 | 2042 | 5416 | 0 | 102 | transfo_2_Lm: TR_1_4 | -1
24 | 22 | 2 | 0.008168 | 0.8666 | 16500 | 103 | transfo_3_winding_1: TR_1_4 | -1
7 | 0 | 2 | 0.529 | 56.13 | 132800 | 104 | transfo_3_winding_2: TR_1_4 | -1
81 | 22 | 1 | 2042 | 5416 | 0 | 105 | transfo_3_Lm: TR_1_4 | -1
28 | 29 | 2 | 0.000972 | 0.8057 | 18000 | 106 | transfo_1_winding_1: TR_2_7 | -1
14 | 0 | 2 | 0.0529 | 43.85 | 132800 | 107 | transfo_1_winding_2: TR_2_7 | -1
90 | 29 | 1 | 4860 | 12890 | 0 | 108 | transfo_1_Lm: TR_2_7 | -1
29 | 30 | 2 | 0.000972 | 0.8057 | 18000 | 109 | transfo_2_winding_1: TR_2_7 | -1
13 | 0 | 2 | 0.0529 | 43.85 | 132800 | 110 | transfo_2_winding_2: TR_2_7 | -1
91 | 30 | 1 | 4860 | 12890 | 0 | 111 | transfo_2_Lm: TR_2_7 | -1
30 | 28 | 2 | 0.000972 | 0.8057 | 18000 | 112 | transfo_3_winding_1: TR_2_7 | -1
15 | 0 | 2 | 0.0529 | 43.85 | 132800 | 113 | transfo_3_winding_2: TR_2_7 | -1
92 | 28 | 1 | 4860 | 12890 | 0 | 114 | transfo_3_Lm: TR_2_7 | -1
34 | 35 | 2 | 0.0005713 | 0.444 | 13800 | 115 | transfo_1_winding_1: TR_3_9 | -1
12 | 0 | 2 | 0.0529 | 41.11 | 132800 | 116 | transfo_1_winding_2: TR_3_9 | -1
101 | 35 | 1 | 2857 | 7577 | 0 | 117 | transfo_1_Lm: TR_3_9 | -1
35 | 36 | 2 | 0.0005713 | 0.444 | 13800 | 118 | transfo_2_winding_1: TR_3_9 | -1
11 | 0 | 2 | 0.0529 | 41.11 | 132800 | 119 | transfo_2_winding_2: TR_3_9 | -1
102 | 36 | 1 | 2857 | 7577 | 0 | 120 | transfo_2_Lm: TR_3_9 | -1
36 | 34 | 2 | 0.0005713 | 0.444 | 13800 | 121 | transfo_3_winding_1: TR_3_9 | -1
10 | 0 | 2 | 0.0529 | 41.11 | 132800 | 122 | transfo_3_winding_2: TR_3_9 | -1
103 | 34 | 1 | 2857 | 7577 | 0 | 123 | transfo_3_Lm: TR_3_9 | -1
[node1, node2, type, R, L, C, Nobr] for RLC branch or line branch
[node1, node2, type, R, L, C, Nobr] for transformer magnetizing branch
[node1, node2, type, R, L, U, Nobr] for transformer winding
[node1, node2, type, R, L, U, Nobr] for mutual inductances
  node1: First node number of the branch. The node number must be positive or zero. Decimal node numbers are allowed.
  node2: Second node number of the branch. The node number must be positive or zero. Decimal node numbers are allowed.
  type: Integer indicating the type of connection of RLC elements, or, if negative, the transmission line length:
    type = 0: Series RLC element
    type = 1: Parallel RLC element
    type = 2: Transformer winding
    type = 3: Coupled (mutual) winding
  If type is negative, the transmission line is modeled by a PI section of length |type|. See details below.
For a mutual inductor or a transformer having N windings, N+1 consecutive lines must be specified in RLC matrix:
  N lines with type = 2 or type = 3; (one line per winding). Each line specifies R/L/U or R/Xl/Xc where [R/L, R/Xl = winding resistance and leakage reactance for a transformers or winding resistance and self reactance for mutually coupled windings. U is the nominal voltage of transformer winding (specify 0 if type = 3).
  One extra line with type = 1 for the magnetizing branch of a transformer (parallel Rm/Lm or Rm/Xm) or one line with type = 0 for a mutual impedance (series Rm/Lm or Rm/Xm).

## SRC
Node1 | Node2 | type | U/I | phase | freq
0 | 22 | 1 | 7082.63 | -25.9441 | 60
0 | 23 | 1 | 7082.63 | -145.944 | 60
0 | 24 | 1 | 7082.63 | 94.0559 | 60
0 | 28 | 1 | 7765.18 | -8.7749 | 60
0 | 29 | 1 | 7765.18 | -128.775 | 60
0 | 30 | 1 | 7765.18 | 111.2251 | 60
0 | 34 | 1 | 5292.98 | -18.2553 | 60
0 | 35 | 1 | 5292.98 | -138.255 | 60
0 | 36 | 1 | 5292.98 | 101.7447 | 60
Three formats are allowed:
  Five columns: All sources are generating the same frequency specified by freq_sys.
  Six columns: The frequency of each source is specified in column 6.
  Seven columns: The seventh column is used to specify the type of nonlinear element modeled by the current source.
Each line of the source matrix must be specified according to the following format:
  [ node1, node2, type, amp, phase, freq, model ]
node1, node2: Node numbers corresponding to the source terminals. These are the polarity conventions:
  Voltage source: node1 is the positive terminal.
  Current source: Positive current flowing from node1 to node2 inside the source.
type: Integer indicating the type of source: 0 for voltage source, 1 for current source.
amp: Amplitude of the AC or DC voltage or current (V or A).
phase: Phase of the AC voltage or current (degree).
freq: Frequency (Hz) of the generated voltage or current. Default value is 60 Hz. For a DC voltage or current source, specify phase = 0 and freq = 0. amp can be set to a negative value. The generated signals are
amp * sin(2π*freq*t + phase)for AC, amp for DC.
model: Integer specifying the type of nonlinear element modeled by the current source (saturable inductance, thyristor, switch,...). Used by power_analyze only.

## OUT
Type | Node1 | Node2 | TXT | Comment U | Type | Branch | TXT | Comment I
U | 22 | 0 | U_n22_0 | phase_A: LD_1
U | 23 | 0 | U_n23_0 | phase_B: LD_1
U | 24 | 0 | U_n24_0 | phase_C: LD_1
U | 28 | 0 | U_n28_0 | phase_A: LD_2
U | 29 | 0 | U_n29_0 | phase_B: LD_2
U | 30 | 0 | U_n30_0 | phase_C: LD_2
U | 34 | 0 | U_n34_0 | phase_A: LD_3
U | 35 | 0 | U_n35_0 | phase_B: LD_3
U | 36 | 0 | U_n36_0 | phase_C: LD_3

## SW
Node1 | Node2 | status | R | L/Xl | no_I | no_U

## Sheet2
5 | 0 | S | 297.7 | 315.9 | 0 | 1 | phase_A: LD_5_125MW_50MVAr
2 | 0 | S | 297.7 | 315.9 | 0 | 2 | phase_B: LD_5_125MW_50MVAr
1 | 0 | S | 297.7 | 315.9 | 0 | 3 | phase_C: LD_5_125MW_50MVAr
26 | 0 | S | 887.8 | 0 | 0 | 4 | phase_A: LD_6_50MW
25 | 0 | S | 887.8 | 0 | 0 | 5 | phase_B: LD_6_50MW
27 | 0 | S | 887.8 | 0 | 0 | 6 | phase_C: LD_6_50MW
26 | 0 | S | 443.9 | 392.5 | 0 | 7 | phase_A: LD_6_90MW_30MVAr
25 | 0 | S | 443.9 | 392.5 | 0 | 8 | phase_B: LD_6_90MW_30MVAr
27 | 0 | S | 443.9 | 392.5 | 0 | 9 | phase_C: LD_6_90MW_30MVAr
6 | 0 | S | 424.1 | 393.8 | 0 | 10 | phase_A: LD_8_100MW_35MVAr
4 | 0 | S | 424.1 | 393.8 | 0 | 11 | phase_B: LD_8_100MW_35MVAr
3 | 0 | S | 424.1 | 393.8 | 0 | 12 | phase_C: LD_8_100MW_35MVAr
12 | 0 | P | 27220 | 0 | 0 | 13 | phase_A: LD_1
11 | 0 | P | 27220 | 0 | 0 | 14 | phase_B: LD_1
10 | 0 | P | 27220 | 0 | 0 | 15 | phase_C: LD_1
15 | 0 | P | 32400 | 0 | 0 | 16 | phase_A: LD_2
14 | 0 | P | 32400 | 0 | 0 | 17 | phase_B: LD_2
13 | 0 | P | 32400 | 0 | 0 | 18 | phase_C: LD_2
21 | 0 | P | 19040 | 0 | 0 | 19 | phase_A: LD_3
20 | 0 | P | 19040 | 0 | 0 | 20 | phase_B: LD_3
19 | 0 | P | 19040 | 0 | 0 | 21 | phase_C: LD_3
5 | 9 | Mut | 13.04 | 167.4 | 0 | 22 | phase_A: Line_4_5
2 | 8 | Mut | 13.04 | 167.4 | 0 | 23 | phase_B: Line_4_5
1 | 7 | Mut | 13.04 | 167.4 | 0 | 24 | phase_C: Line_4_5
35 | 9 | S | 3.102 | 19.29 | 0 | 25 | mutual: Line_4_5
5 | 36 | S | 0 | 0 | 0.1939 | 26 | Cp_in_A: Line_4_5
2 | 36 | S | 0 | 0 | 0.1939 | 27 | Cp_in_B: Line_4_5
1 | 36 | S | 0 | 0 | 0.1939 | 28 | Cp_in_C: Line_4_5
36 | 0 | S | 0 | 0 | -2182 | 29 | Cgnd_in: Line_4_5
9 | 37 | S | 0 | 0 | 0.1939 | 30 | Cp_out_A: Line_4_5
8 | 37 | S | 0 | 0 | 0.1939 | 31 | Cp_out_B: Line_4_5
7 | 37 | S | 0 | 0 | 0.1939 | 32 | Cp_out_C: Line_4_5
37 | 0 | S | 0 | 0 | -2182 | 33 | Cgnd_out: Line_4_5
26 | 9 | Mut | 14.68 | 171.7 | 0 | 34 | phase_A: Line_4_6
25 | 8 | Mut | 14.68 | 171.7 | 0 | 35 | phase_B: Line_4_6
27 | 7 | Mut | 14.68 | 171.7 | 0 | 36 | phase_C: Line_4_6
38 | 9 | S | 2.282 | 17.11 | 0 | 37 | mutual: Line_4_6
26 | 39 | S | 0 | 0 | 0.1939 | 38 | Cp_in_A: Line_4_6
25 | 39 | S | 0 | 0 | 0.1939 | 39 | Cp_in_B: Line_4_6
27 | 39 | S | 0 | 0 | 0.1939 | 40 | Cp_in_C: Line_4_6
39 | 0 | S | 0 | 0 | -2460 | 41 | Cgnd_in: Line_4_6
9 | 40 | S | 0 | 0 | 0.1939 | 42 | Cp_out_A: Line_4_6
8 | 40 | S | 0 | 0 | 0.1939 | 43 | Cp_out_B: Line_4_6
7 | 40 | S | 0 | 0 | 0.1939 | 44 | Cp_out_C: Line_4_6
40 | 0 | S | 0 | 0 | -2460 | 45 | Cgnd_out: Line_4_6
23 | 5 | Mut | 28.63 | 327.7 | 0 | 46 | phase_A: Line_5_7
22 | 2 | Mut | 28.63 | 327.7 | 0 | 47 | phase_B: Line_5_7
24 | 1 | Mut | 28.63 | 327.7 | 0 | 48 | phase_C: Line_5_7
41 | 5 | S | 4.716 | 41 | 0 | 49 | mutual: Line_5_7
23 | 42 | S | 0 | 0 | 0.3886 | 50 | Cp_in_A: Line_5_7
22 | 42 | S | 0 | 0 | 0.3886 | 51 | Cp_in_B: Line_5_7
24 | 42 | S | 0 | 0 | 0.3886 | 52 | Cp_in_C: Line_5_7
42 | 0 | S | 0 | 0 | -1017 | 53 | Cgnd_in: Line_5_7
5 | 43 | S | 0 | 0 | 0.3886 | 54 | Cp_out_A: Line_5_7
2 | 43 | S | 0 | 0 | 0.3886 | 55 | Cp_out_B: Line_5_7
1 | 43 | S | 0 | 0 | 0.3886 | 56 | Cp_out_C: Line_5_7
43 | 0 | S | 0 | 0 | -1017 | 57 | Cgnd_out: Line_5_7
18 | 26 | Mut | 30.25 | 333.3 | 0 | 58 | phase_A: Line_6_9
17 | 25 | Mut | 30.25 | 333.3 | 0 | 59 | phase_B: Line_6_9
16 | 27 | Mut | 30.25 | 333.3 | 0 | 60 | phase_C: Line_6_9
44 | 26 | S | 3.904 | 38.22 | 0 | 61 | mutual: Line_6_9
18 | 45 | S | 0 | 0 | 0.3886 | 62 | Cp_in_A: Line_6_9
17 | 45 | S | 0 | 0 | 0.3886 | 63 | Cp_in_B: Line_6_9
16 | 45 | S | 0 | 0 | 0.3886 | 64 | Cp_in_C: Line_6_9
45 | 0 | S | 0 | 0 | -1090 | 65 | Cgnd_in: Line_6_9
26 | 46 | S | 0 | 0 | 0.3886 | 66 | Cp_out_A: Line_6_9
25 | 46 | S | 0 | 0 | 0.3886 | 67 | Cp_out_B: Line_6_9
27 | 46 | S | 0 | 0 | 0.3886 | 68 | Cp_out_C: Line_6_9
46 | 0 | S | 0 | 0 | -1090 | 69 | Cgnd_out: Line_6_9
23 | 6 | Mut | 12.69 | 159.3 | 0 | 70 | phase_A: Line_7_8
22 | 4 | Mut | 12.69 | 159.3 | 0 | 71 | phase_B: Line_7_8
24 | 3 | Mut | 12.69 | 159.3 | 0 | 72 | phase_C: Line_7_8
47 | 6 | S | 3.277 | 23.32 | 0 | 73 | mutual: Line_7_8
23 | 48 | S | 0 | 0 | 0.1689 | 74 | Cp_in_A: Line_7_8
22 | 48 | S | 0 | 0 | 0.1689 | 75 | Cp_in_B: Line_7_8
24 | 48 | S | 0 | 0 | 0.1689 | 76 | Cp_in_C: Line_7_8
48 | 0 | S | 0 | 0 | -3.916 | 77 | Cgnd_in: Line_7_8
6 | 49 | S | 0 | 0 | 0.1689 | 78 | Cp_out_A: Line_7_8
4 | 49 | S | 0 | 0 | 0.1689 | 79 | Cp_out_B: Line_7_8
3 | 49 | S | 0 | 0 | 0.1689 | 80 | Cp_out_C: Line_7_8
49 | 0 | S | 0 | 0 | -3.916 | 81 | Cgnd_out: Line_7_8
6 | 18 | Mut | 23.97 | 290.5 | 0 | 82 | phase_A: Line_8_9
4 | 17 | Mut | 23.97 | 290.5 | 0 | 83 | phase_B: Line_8_9
3 | 16 | Mut | 23.97 | 290.5 | 0 | 84 | phase_C: Line_8_9
50 | 18 | S | 7.042 | 59.61 | 0 | 85 | mutual: Line_8_9
6 | 51 | S | 0 | 0 | 0.3884 | 86 | Cp_in_A: Line_8_9
4 | 51 | S | 0 | 0 | 0.3884 | 87 | Cp_in_B: Line_8_9
3 | 51 | S | 0 | 0 | 0.3884 | 88 | Cp_in_C: Line_8_9
51 | 0 | S | 0 | 0 | -700 | 89 | Cgnd_in: Line_8_9
18 | 52 | S | 0 | 0 | 0.3884 | 90 | Cp_out_A: Line_8_9
17 | 52 | S | 0 | 0 | 0.3884 | 91 | Cp_out_B: Line_8_9
16 | 52 | S | 0 | 0 | 0.3884 | 92 | Cp_out_C: Line_8_9
52 | 0 | S | 0 | 0 | -700 | 93 | Cgnd_out: Line_8_9
12 | 11 | Tr | 0.008168 | 0.8666 | 16500 | 94 | transfo_1_winding_1: TR_1_4
9 | 0 | Tr | 0.529 | 56.13 | 132800 | 95 | transfo_1_winding_2: TR_1_4
57 | 11 | P | 2042 | 5416 | 0 | 96 | transfo_1_Lm: TR_1_4
11 | 10 | Tr | 0.008168 | 0.8666 | 16500 | 97 | transfo_2_winding_1: TR_1_4
8 | 0 | Tr | 0.529 | 56.13 | 132800 | 98 | transfo_2_winding_2: TR_1_4
58 | 10 | P | 2042 | 5416 | 0 | 99 | transfo_2_Lm: TR_1_4
10 | 12 | Tr | 0.008168 | 0.8666 | 16500 | 100 | transfo_3_winding_1: TR_1_4
7 | 0 | Tr | 0.529 | 56.13 | 132800 | 101 | transfo_3_winding_2: TR_1_4
59 | 12 | P | 2042 | 5416 | 0 | 102 | transfo_3_Lm: TR_1_4
15 | 14 | Tr | 0.000972 | 0.8057 | 18000 | 103 | transfo_1_winding_1: TR_2_7
23 | 0 | Tr | 0.0529 | 43.85 | 132800 | 104 | transfo_1_winding_2: TR_2_7
68 | 14 | P | 4860 | 12890 | 0 | 105 | transfo_1_Lm: TR_2_7
14 | 13 | Tr | 0.000972 | 0.8057 | 18000 | 106 | transfo_2_winding_1: TR_2_7
22 | 0 | Tr | 0.0529 | 43.85 | 132800 | 107 | transfo_2_winding_2: TR_2_7
69 | 13 | P | 4860 | 12890 | 0 | 108 | transfo_2_Lm: TR_2_7
13 | 15 | Tr | 0.000972 | 0.8057 | 18000 | 109 | transfo_3_winding_1: TR_2_7
24 | 0 | Tr | 0.0529 | 43.85 | 132800 | 110 | transfo_3_winding_2: TR_2_7
70 | 15 | P | 4860 | 12890 | 0 | 111 | transfo_3_Lm: TR_2_7
21 | 20 | Tr | 0.0005713 | 0.444 | 13800 | 112 | transfo_1_winding_1: TR_3_9
18 | 0 | Tr | 0.0529 | 41.11 | 132800 | 113 | transfo_1_winding_2: TR_3_9
79 | 20 | P | 2857 | 7577 | 0 | 114 | transfo_1_Lm: TR_3_9
20 | 19 | Tr | 0.0005713 | 0.444 | 13800 | 115 | transfo_2_winding_1: TR_3_9
17 | 0 | Tr | 0.0529 | 41.11 | 132800 | 116 | transfo_2_winding_2: TR_3_9
80 | 19 | P | 2857 | 7577 | 0 | 117 | transfo_2_Lm: TR_3_9
19 | 21 | Tr | 0.0005713 | 0.444 | 13800 | 118 | transfo_3_winding_1: TR_3_9
16 | 0 | Tr | 0.0529 | 41.11 | 132800 | 119 | transfo_3_winding_2: TR_3_9
81 | 21 | P | 2857 | 7577 | 0 | 120 | transfo_3_Lm: TR_3_9