## RLC
N1 | N2 | type | R | L (mH) | C(uF)/U(V) | Nobr | Desc
15 | 6 | 0 | 0.1 | 1 | 0 | 1 | 1 | RL_src
14 | 5 | 0 | 0.1 | 1 | 0 | 2 | 2 | RL_src | Series RLC element
13 | 4 | 0 | 0.1 | 1 | 0 | 3 | 3 | RL_src | Parallel RLC element
6 | 0 | 1 | 50 | 0 | 20 | 4 | 4 | ParallelRLC22 | Transformer winding
5 | 0 | 1 | 50 | 0 | 20 | 5 | 5 | ParallelRLC22
4 | 0 | 1 | 50 | 0 | 20 | 6 | 6 | ParallelRLC22
[node1, node2, type, R, L, C, Nobr] for RLC branch or line branch
[node1, node2, type, R, L, C, Nobr] for transformer magnetizing branch
[node1, node2, type, R, L, U, Nobr] for transformer winding
[node1, node2, type, R, L, U, Nobr] for mutual inductances
  node1: First node number of the branch. The node number must be positive or zero. Decimal node numbers are allowed.
  node2: Second node number of the branch. The node number must be positive or zero. Decimal node numbers are allowed.
  type: Integer indicating the type of connection of RLC elements, or, if negative, the transmission line length:
    type = 0: Series RLC element
    type = 1: Parallel RLC element
    type = 2: Transformer winding
    type = 3: Coupled (mutual) winding
  If type is negative, the transmission line is modeled by a PI section of length |type|. See details below.
For a mutual inductor or a transformer having N windings, N+1 consecutive lines must be specified in RLC matrix:
  N lines with type = 2 or type = 3; (one line per winding). Each line specifies R/L/U or R/Xl/Xc where [R/L, R/Xl = winding resistance and leakage reactance for a transformers or winding resistance and self reactance for mutually coupled windings. U is the nominal voltage of transformer winding (specify 0 if type = 3).
  One extra line with type = 1 for the magnetizing branch of a transformer (parallel Rm/Lm or Rm/Xm) or one line with type = 0 for a mutual impedance (series Rm/Lm or Rm/Xm).

## SRC
Node1 | Node2 | type | U/I | phase | freq
0 | 6 | 1 | 17009.9 | 2.8807 | 60
0 | 5 | 1 | 17009.9 | -117.119 | 60
0 | 4 | 1 | 17009.9 | 122.8807 | 60 | MVA
15 | 0 | 0 | 19595.9 | 0 | 60 | MVA
14 | 0 | 0 | 19595.9 | -120 | 60 | MVA
13 | 0 | 0 | 19595.9 | 120 | 60
Three formats are allowed:
  Five columns: All sources are generating the same frequency specified by freq_sys.
  Six columns: The frequency of each source is specified in column 6.
  Seven columns: The seventh column is used to specify the type of nonlinear element modeled by the current source.
Each line of the source matrix must be specified according to the following format:
  [ node1, node2, type, amp, phase, freq, model ]
node1, node2: Node numbers corresponding to the source terminals. These are the polarity conventions:
  Voltage source: node1 is the positive terminal.
  Current source: Positive current flowing from node1 to node2 inside the source.
type: Integer indicating the type of source: 0 for voltage source, 1 for current source.
amp: Amplitude of the AC or DC voltage or current (V or A).
phase: Phase of the AC voltage or current (degree).
freq: Frequency (Hz) of the generated voltage or current. Default value is 60 Hz. For a DC voltage or current source, specify phase = 0 and freq = 0. amp can be set to a negative value. The generated signals are
amp * sin(2π*freq*t + phase)for AC, amp for DC.
model: Integer specifying the type of nonlinear element modeled by the current source (saturable inductance, thyristor, switch,...). Used by power_analyze only.

## OUT
Type | Node1 | Node2 | TXT | Type | Branch | TXT
U | 6 | 0 | U_n6_0 | I | 1 | I_b1
U | 5 | 0 | U_n5_0 | I | 2 | I_b2
U | 4 | 0 | U_n4_0 | I | 3 | I_b3

## SW
Node1 | Node2 | status | R | L/Xl | no_I | no_U

## Sheet2
15 | 3 | S | 18.5 | 530.5 | 0 | 1 | phase_A: | RL_line
14 | 4 | S | 18.5 | 530.5 | 0 | 2 | phase_B: | RL_line
13 | 5 | S | 18.5 | 530.5 | 0 | 3 | phase_C: | RL_line
18 | 15 | S | 0.163 | 9.3 | 0 | 4 | phase_A: | RL_src
17 | 14 | S | 0.163 | 9.3 | 0 | 5 | phase_B: | RL_src
16 | 13 | S | 0.163 | 9.3 | 0 | 6 | phase_C: | RL_src
9 | 0 | S | 400 | 0 | 0 | 7 | phase_A: | ShuntRL4_0
8 | 0 | S | 400 | 0 | 0 | 8 | phase_B: | ShuntRL4_0
7 | 0 | S | 400 | 0 | 0 | 9 | phase_C: | ShuntRL4_0
9 | 0 | Tr | 0.000484 | 0 | 13860 | 10 | transfo_1_winding_1: | 600 | MVA-60 | Hz | 22 | kV-500 | kV
3 | 0 | Tr | 0.25 | 132.6 | 288700 | 11 | transfo_1_winding_2: | 600 | MVA-60 | Hz | 22 | kV-500 | kV
43 | 0 | P | 1000 | 0 | 0 | 12 | transfo_1_Lm: | 600 | MVA-60 | Hz | 22 | kV-500 | kV
8 | 0 | Tr | 0.000484 | 0 | 13860 | 13 | transfo_2_winding_1: | 600 | MVA-60 | Hz | 22 | kV-500 | kV
4 | 0 | Tr | 0.25 | 132.6 | 288700 | 14 | transfo_2_winding_2: | 600 | MVA-60 | Hz | 22 | kV-500 | kV
44 | 0 | P | 1000 | 0 | 0 | 15 | transfo_2_Lm: | 600 | MVA-60 | Hz | 22 | kV-500 | kV
7 | 0 | Tr | 0.000484 | 0 | 13860 | 16 | transfo_3_winding_1: | 600 | MVA-60 | Hz | 22 | kV-500 | kV
5 | 0 | Tr | 0.25 | 132.6 | 288700 | 17 | transfo_3_winding_2: | 600 | MVA-60 | Hz | 22 | kV-500 | kV
45 | 0 | P | 1000 | 0 | 0 | 18 | transfo_3_Lm: | 600 | MVA-60 | Hz | 22 | kV-500 | kV